## bom
Infrastructure
3D printer (PLA)
Reflow oven + soldering iron

Electrical components
PCB designator	Footprint	Quantity	Value	LCSC Part #

C1, C2, C3, C8, C9	805	5	22µF	C602037
C10	603	1	1µF	C15849
C11, C14	603	2	100nF	C1591
C12	805	1	10u	C15850
C13	603	1	4µ7 (1mOhm ESR)	C1705
C15	603	1	47pF	C1671
C4	805	1	4n7	C1744
C5, C6	603	2	1n	C1588
D1	SOT143B	1	PRTR5V0U2AX,215	C455074
D3	XZCCBDMEDGK161W	1	LED_RGBA	C6938384
D4, D5	DO-219AC	2	DIODE	C5828742
F1	1812L110-33	1	LF110-33	C142747
FL1	603	1	BLM18EG101TN1D	C76893
IC1	TSOT23-6	1	AP63300	C2158012
IC2	SOT95P285X140-5N	1	AP2112K-3.3TRG1	C51118
J1	CONN16X1_GT-USB-7025_GSW	1	GT-USB-7025	C963213
J10	10PIN_SPRING_HEADER	1	10PIN_HEADER
J11	HOLE_2x5	1	10PIN_HEADER
J15	12PIN_SERVO_HEADER	1	12PIN_SERVO_HEADER
J2	2337019-1 µCOAX	1	Conn_Coaxial	C434807
J3, J4, J5, J6	1987724	4	1987724
J7	PinSocket_1x03_P2.54mm_Vertical	1	3PIN_HEADER
J8	15PIN_HEADER	1	15PIN_HEADER
J9	10PIN_1.27PITCH	1	10PIN_HEADER	C5357940
L1	SL0630-6R8M	1	6µ8	C22463822
LED1	805	1	LTST-C170GKT	C125090
NINA1	NINA-B301-00B	1	~	C5802697
Q1, Q3, Q4	SOT-23-3	3	BSS138K-13	C5248642
Q2, Q5	US6_RN2903	2	RN2903	C23066030
Q6	BSS138	1	BSS159NH6327XTSA2	C22367169
Q7	si7469dp	1	Si7469DP	C467910
R1	603	1	1M	C22935
R10	603	1	50k	C861451
R11, R9	603	2	100k	C25803
R12	603	1	0	C2906974
R13	603	1	5.1k	C23186
R14	603	1	560	C23204
R15, R16, R17	603	3	470k	C23178
R18	603	1	5.1k
R19	603	1	158k	C861139
R2, R6	603	2	330	C23138
R20	603	1	30.1k	C2989442
R3, R5, R7, R8	603	4	7k32	C861563
R4	603	1	750	C2907066
SW1	TL3340	1	TL3340	C2886925
TP1, TP2, TP3, TP4, TP5	TestPoint_Pad_D1.5mm	5	TestPoint
TP6, TP7, TP8	TestPoint_THTPad_D1.5mm_Drill0.7mm	3	TestPoint
U1, U2	TSOT-23-5	2	LTC4411ES5-TRMPBF	C459901
U3, U4	VSSOP-8_2.3x2mm_P0.5mm	2	TXB0102DCU	C60709

	2.45GHZ dipole antenna	ANTX100P011B24003	https://www.digikey.be/nl/products/detail/pulse-electronics/ANTX100P011B24003/9360397?s=N4IgTCBcDaIIIDkAqANAjABgwBQ2tAQmACxYDMIAugL5A	1	1.53	1.53
	Circular connector 90° M8 8pole	PXPPVC08RAF08ACL010PVC	https://www.digikey.be/en/products/detail/bulgin/PXPPVC08RAF08ACL010PVC/13548246?s=N4IgTCBcDaIAoA05wGoGEAMAOASgQQDFs80AZDARg1TRAF0BfIA	1	20.88	20.88
			OR CONTACT amissiontech FOR AM08F0811A132 SAMPLE PARTS
Mechanical components
	Component		Suggested purchase link	Qty
	M5 heat-set insert		https://be.farnell.com/tr-fastenings/m5-uhbrhesf/brass-insert-unheaded-m5-pk100/dp/2474924?st=m5%20heat-set%20insert	4
	M3 heat-set insert		https://be.farnell.com/tr-fastenings/m3-uhbrhesf/brass-insert-unheaded-m3-pk100/dp/2474921?st=heat-sert	2
	M2 nut			5
	M2x6 bolt			3
	M2x8 bolt			2
	M3x6 bolt			2