## Sheet1
PCB designator	Component	Part	Suggested purchase link
	micro USB	2057-MCR-B-S-RA-SMT-CS5A-NF-T/RCT-ND	https://www.digikey.be/en/products/detail/adam-tech/MCR-B-S-RA-SMT-CS5A-NF-T-R/9832094	1	305	3,05
	TVS diode	1727-5862-1-ND	https://www.digikey.be/en/products/detail/nexperia-usa-inc/PRTR5V0U2AX-235/2119887	1	0,61	3,05
	2.45GHZ dipole antenna	311-4611-ND	https://www.digikey.be/nl/products/detail/pulse-electronics/ANTX100P011B24003/9360397?s=N4IgTCBcDaIIIDkAqANAjABgwBQ2tAQmACxYDMIAugL5A	1	1,54	7,7
	micro coax receptacle	A144746CT-ND	https://www.digikey.be/nl/products/detail/te-connectivity-amp-connectors/2337019-1/9974052	1	0,23	1,15
	ferrite bead	490-5978-1-ND	https://www.digikey.be/en/products/detail/murata-electronics/BLM18EG101TN1D/2588021?s=N4IgTCBcDaIEIBkCyBGAHAUQOIoAwoBUA5FAERAF0BfIA	1	0,19	0,95
	RGB LED	1497-XZCCBDMEDGK161WCT-ND	https://www.digikey.com/en/products/detail/sunled/XZCCBDMEDGK161W/10449771	1	0,98	4,9
	switch	563-1306-1-ND	https://www.digikey.be/nl/products/detail/nidec-components-corporation/CL-DA-1CB4-A2T/3076806	1	1,11	5,55
	terminal block 2 positions	277-9146-ND	https://www.digikey.be/nl/products/detail/phoenix-contact/1987724/2513900	4	513	10,26
	AUTO AEC-Q 2-IN-1 (POINT-SYM) PN	264-RN2903,LXHF(CT-ND	https://www.digikey.be/nl/products/detail/toshiba-semiconductor-and-storage/RN2903-LXHF-CT/15282055	2	0,3	3
	22µF capacitor	445-14428-1-ND	https://www.digikey.be/nl/products/detail/tdk-corporation/C2012X5R1V226M125AC/3951664?s=N4IgTCBcDaICxwKwFoCMCwA43IHYBMQBdAXyA	5	622	9,33
	5V switching regulator	AP63205WU-7DICT-ND	https://www.digikey.be/nl/products/detail/diodes-incorporated/AP63205WU-7/9858424?s=N4IgTCBcDaIIYAcBsBmMAGArAdwK4FoB2AEwEsBjAF3wDtiQBdAXyA	1	0,78	1,56
	4700pF capacitor	399-C0805C472KDRAC7800CT-ND	https://www.digikey.be/en/products/detail/kemet/C0805C472KDRAC7800/3084006	1	146	1,46
	Microcontroller	672-NINA-B301-00BCT-ND	https://www.digikey.be/nl/products/detail/u-blox/NINA-B301-00B/9818003?s=N4IgTCBcDaIHYEs4EMAEAjAzABgIwgF0BfIA	1	12,51	62,55
	MOSFET N-CH 50V 310MA SOT23	BSS138K-13DICT-ND	https://www.digikey.be/en/products/detail/diodes-incorporated/BSS138K-13/9089764	3	229	2,29
	MOSFET N-CH 60V 230MA SOT23-3	BSS159NH6327XTSA2CT-ND	https://www.digikey.be/en/products/detail/infineon-technologies/BSS159NH6327XTSA2/5413660	1	0,47	2,35
	2.54mm pitch female header 10pos	2057-RS2-10-G-ND	https://www.digikey.be/en/products/detail/adam-tech/RS2-10-G/9832049	2	489	4,89
	diode	S1MSWFQ-7DICT-ND	https://www.digikey.be/nl/products/detail/diodes-incorporated/S1MSWFQ-7/5731836	1	0,34	1,7