## Sheet1
2057-MCR-B-S-RA-SMT-CS5A-NF-T/RCT-ND	MICRO USB, TYPE B, RIGHT ANGLE,	10	305	3,05	https://www.digikey.be/en/products/detail/adam-tech/MCR-B-S-RA-SMT-CS5A-NF-T-R/9832094
1727-5862-1-ND	TVS DIODE 5.5VWM SOT143B	5	0,61	3,05	https://www.digikey.be/en/products/detail/nexperia-usa-inc/PRTR5V0U2AX-235/2119887
311-4611-ND	RF ANT 2.45GHZ PCB TRACE CAB ADH	5	1,54	7,7	https://www.digikey.be/nl/products/detail/pulse-electronics/ANTX100P011B24003/9360397?s=N4IgTCBcDaIIIDkAqANAjABgwBQ2tAQmACxYDMIAugL5A
A144746CT-ND	UMCC MICRO-COAX RECEPTACLE, GEN	5	0,23	1,15	https://www.digikey.be/nl/products/detail/te-connectivity-amp-connectors/2337019-1/9974052
490-5978-1-ND	FERRITE BEAD 100 OHM 0603 1LN	5	0,19	0,95	https://www.digikey.be/en/products/detail/murata-electronics/BLM18EG101TN1D/2588021?s=N4IgTCBcDaIEIBkCyBGAHAUQOIoAwoBUA5FAERAF0BfIA
1497-XZCCBDMEDGK161WCT-ND	2.5X0.7MM LC RGB RIGHT ANGLE SMD	5	0,98	4,9	https://www.digikey.com/en/products/detail/sunled/XZCCBDMEDGK161W/10449771
563-1306-1-ND	SWITCH DETECT SPST-NO 100MA 12V	5	1,11	5,55	https://www.digikey.be/nl/products/detail/nidec-components-corporation/CL-DA-1CB4-A2T/3076806
277-9146-ND	TERM BLK 2POS TOP ENTRY 5MM PCB	20	513	10,26	https://www.digikey.be/nl/products/detail/phoenix-contact/1987724/2513900
264-RN2903,LXHF(CT-ND	AUTO AEC-Q 2-IN-1 (POINT-SYM) PN	10	0,3	3	https://www.digikey.be/nl/products/detail/toshiba-semiconductor-and-storage/RN2903-LXHF-CT/15282055
1027-1018-ND	SENSOR RESISTIVE 3US ANALOG	10	8019	80,19	https://www.digikey.be/nl/products/detail/interlink-electronics/34-00015/5416350
445-14428-1-ND	CAP CER 22UF 35V X5R 0805	15	622	9,33	https://www.digikey.be/nl/products/detail/tdk-corporation/C2012X5R1V226M125AC/3951664?s=N4IgTCBcDaICxwKwFoCMCwA43IHYBMQBdAXyA
AP63205WU-7DICT-ND	IC REG BUCK 5V 2A TSOT26	2	0,78	1,56	https://www.digikey.be/nl/products/detail/diodes-incorporated/AP63205WU-7/9858424?s=N4IgTCBcDaIIYAcBsBmMAGArAdwK4FoB2AEwEsBjAF3wDtiQBdAXyA
399-C0805C472KDRAC7800CT-ND	CAP CER 4700PF 1KV X7R 0805	10	146	1,46	https://www.digikey.be/en/products/detail/kemet/C0805C472KDRAC7800/3084006
672-NINA-B301-00BCT-ND	RF TXRX MODULE BLUETOOTH SMD	5	12,51	62,55	https://www.digikey.be/nl/products/detail/u-blox/NINA-B301-00B/9818003?s=N4IgTCBcDaIHYEs4EMAEAjAzABgIwgF0BfIA
BSS138K-13DICT-ND	MOSFET N-CH 50V 310MA SOT23	10	229	2,29	https://www.digikey.be/en/products/detail/diodes-incorporated/BSS138K-13/9089764
BSS159NH6327XTSA2CT-ND	MOSFET N-CH 60V 230MA SOT23-3	5	0,47	2,35	https://www.digikey.be/en/products/detail/infineon-technologies/BSS159NH6327XTSA2/5413660
2057-RS2-10-G-ND	RECEPTACLE STRIP 10P 2.54MM PITC	10	489	4,89	https://www.digikey.be/en/products/detail/adam-tech/RS2-10-G/9832049
S1MSWFQ-7DICT-ND	DIODE GEN PURP 1KV 1A SOD123F	5	0,34	1,7	https://www.digikey.be/nl/products/detail/diodes-incorporated/S1MSWFQ-7/5731836